## components
Pin | Color
1 | Blk | Gnd
2 | Yel | J1 Pin 2 18V AC (relative to GND)
3 | Blu | Unreg V+ 10.9V
4 | Org | 11.8V
5 | Blk | Gnd
6 | Red | Vcc | 5v
7 | Wht | Video | Pixel | 3 - 4v
8 | Blk | Video GND | Vid gnd?
9 | Purp | Vsync (pos) | 60 Hz | ~4.8v
10 | Grn | Hsync (pos) | 19.86 KHz | ~ 3.6v
| C107 | 10000uf 25v | Axial | Unreg pre 5v
| C108 | 3300uf 35v | Axial | Unreg Pre-12v
| C109 | 1uF 50v
| C110 | 1uF 50v | 12v rail cap
| C204 | Missing | 12v rail cap
| C205 | 25uF 25v non-polar
| C301 | 10 uF 16v
| C303 | 0.47uF 50v
| C304 | 10 uF 16v
| C305 | 47 uF 25v
| C306 | 100uF 10v
| C307 | 2200 uF 16v
| C311 | 220 uF 16v | 12v rail cap
| C501 | 100uF 35v
| C502 | 100uF 35v
| C503 | 100Uf 160v Axial
| U101 | LM323K
| U102 | MC7812CT
| U301 | NEC uPC1031H2
| Q201 | MJ9434 NPN | Horiz 1
| Q202 | BU407 | Horiz 2
| Q401 | 2N2896
| T202 | HSIN LING 3512880-01
| NS401 | NEON BULB
| NS501 | NEON BULB

## video_timing
Measured
CCLK @ 2672 | 2.1055 | MHz | 0.475 | us
DCLK @ 2673 | 14.736 | MHz | ~ 0.067857 us |  | Pixel clock
CCLK @ 2673
CC0 2673 | 0
CC1 2673 | 1 |  | 7 dots / char
CC2 2673 | 0
2672 (with 2673) @ 60Hz settings:
Chars | 80 x 25
Resolution | 560 x 300
Total lines | 331
Video | 80 | CCLK | 560 | Pix | 38 | us
HFP | 2 | CCLK | 14 | Pix | 0.95 | us
Hsync W | 8 | CCLK | 56 | Pix | 3.8 | us
HBP | 16 | CCLK | 112 | Pix | 7.6 | us
Line tot | 106 | CCLK | 742 | Pix | 50.35 | us
VFP | 8 | lines | 5936 | Pix | 402.7992 | us
Vsync W | 3 | lines | 2226 | Pix | 151.0497 | us
VBP | 20 | lines | 14840 | Pix | 1006.9979 | us
Total V Blanking | 31 | lines | 23002 | Pix | 1560.8467 | us
NOTE:
Hsync is stretched before it's sent to the CRT board
By LM556 U3, right side timer (pins 8-13)
It overlaps the video data some
Vsync TTL to CRT = same as 2672 out
Hsync TTL to CRT != 2672
@ CRT is ~ 260ns later
@ CRT is way longer - 15.96 vs 3.8 us

## video_timing_misc
| Freq | Period | Pos (us) | Neg (us)
Hsync | 19872 | 50.35 us | 15.945 | 34.41
Hsync 2762 |  | 50.35 us | 3.8 | 46.55 | 8 | CCLK
Vsync | 60 | 16.67 ms | 150 us | 16.52 ms | CCLK = 50.355/106 |  | 0.475 us | 2.105 MHz
HFP = space between last pixel data and hsync rise
HBP = space between hsync fall and pixel data start
~ 475ns = char 7 dots
Vsync TTL to CRT = same as 2672 out
Hsync TTL to CRT != 2672
@ CRT is ~ 260ns later
@ CRT is way longer - 15.96 vs 3.8 us
VBP = 20 lines?
or 21
VFP = 20 ?
33.56 CCLK long hsync pos ?
~ 23.558 CCLK ?
~ 10 CCLK overlap
~ 2.4 CCLK ?
Video (top left 1/2 block char) vs CCLK
Hsync @ TTL CRT vs Hsync out of 2672
HBP (at 2672) ~7.947us = 16.7 CCLK
Should be 13 (16 with 2673)
HFP (@ 2672) ~823ns = 1.75 CCLK
should be 5 (2 with 2673)